## Description
Dataset with electrical impedance measurements in samples of freshly excised tissue from the breast
106 instances
10 attributes: 9 features+1class attribute
Six classes of freshly excised tissue were studied using electrical impedance measurements:
# of cases
| Car | Carcinoma | 21
| Fad | Fibro-adenoma | 15
| Mas | Mastopathy | 18
| Gla | Glandular | 16
| Con | Connective | 14
| Adi | Adipose | 22
106
Impedance measurements were made at the frequencies: 15.625, 31.25, 62.5, 125, 250, 500, 1000 KHz
These measurements plotted in the (real, -imaginary) plane constitute
the impedance spectrum from where the features below are computed.
9 features:
| I0 | Impedivity (ohm) at zero frequency
| PA500 | phase angle at 500 KHz
| HFS | high-frequency slope of phase angle
| DA | impedance distance between spectral ends
| AREA | area under spectrum
| A/DA | area normalized by DA
| MAX IP | maximum of the spectrum
| DR | distance between I0 and real part of the maximum frequency point
| P | length of the spectral curve
References: | J. Jossinet (1996) Variability of impedivity in normal and pathological breast tissue. Med. & Biol. Eng. & Comput, 34: 346-350.
JE Silva, JP Marques de Sá, J Jossinet (2000) Classification of Breast Tissue by Electrical Impedance Spectroscopy. Med & Bio Eng & Computing, 38:26-30.

## Data
Case # | Class | I0 | PA500 | HFS | DA | Area | A/DA | Max_IP | DR | P
1 | car | 524.7941 | 0.18745 | 0.032114 | 228.8002 | 6843.5985 | 29.9108 | 60.2049 | 220.7372 | 556.8283
2 | car | 330 | 0.22689 | 0.26529 | 121.1542 | 3163.2395 | 26.1092 | 69.7174 | 99.085 | 400.2258
3 | car | 551.8793 | 0.23248 | 0.06353 | 264.8049 | 11888.3918 | 44.8949 | 77.7933 | 253.7853 | 656.7694
4 | car | 380 | 0.24086 | 0.28623 | 137.6401 | 5402.1712 | 39.2485 | 88.7584 | 105.1986 | 493.7018
5 | car | 362.8313 | 0.20071 | 0.24435 | 124.9126 | 3290.4624 | 26.3421 | 69.3894 | 103.8666 | 424.7965
6 | car | 389.873 | 0.1501 | 0.097738 | 118.6258 | 2475.5571 | 20.8686 | 49.7571 | 107.6862 | 429.3858
7 | car | 290.4551 | 0.14416 | 0.053058 | 74.6351 | 1189.5452 | 15.9382 | 35.7033 | 65.5413 | 330.2673
8 | car | 275.6774 | 0.15394 | 0.1878 | 91.5279 | 1756.2348 | 19.188 | 39.3052 | 82.6587 | 331.5883
9 | car | 470 | 0.2131 | 0.2255 | 184.5901 | 8185.3608 | 44.3435 | 84.4825 | 164.1225 | 603.3157
10 | car | 423 | 0.21956 | 0.2618 | 172.3712 | 6108.1063 | 35.4358 | 79.0564 | 153.1729 | 558.2745
11 | car | 410 | 0.31782 | 0.2974 | 255.8152 | 10622.5471 | 41.5243 | 67.5232 | 246.7428 | 508.5404
12 | car | 500 | 0.22724 | 0.050964 | 219.2955 | 9819.4496 | 44.7773 | 76.8685 | 207.2666 | 602.5278
13 | car | 438.7802 | 0.21241 | 0.060737 | 120.9016 | 4879.4956 | 40.3592 | 80.7918 | 89.9438 | 525.4201
14 | car | 366.9424 | 0.28013 | 0.25203 | 172.7456 | 7064.8159 | 40.8972 | 75.6043 | 155.3223 | 471.5882
15 | car | 485.6688 | 0.23021 | 0.13404 | 253.8937 | 8135.9684 | 32.0448 | 64.8554 | 245.4705 | 541.364
16 | car | 390 | 0.35832 | 0.20385 | 245.6861 | 10055.8369 | 40.9296 | 70.3248 | 236.4902 | 477.5484
17 | car | 269.4959 | 0.20752 | 0.038397 | 80.4111 | 1963.6052 | 24.4196 | 44.7402 | 66.8383 | 329.0906
18 | car | 300 | 0.19007 | 0.16685 | 97.1081 | 3039.5613 | 31.3008 | 51.354 | 82.4182 | 387.0782
19 | car | 325 | 0.22462 | 0.28693 | 229.2159 | 5705.3321 | 24.8907 | 35.6027 | 227.2648 | 462.703
20 | car | 294.4748 | 0.20665 | 0.46775 | 194.871 | 5541.2561 | 28.4355 | 36.7658 | 191.8049 | 445.5133
21 | car | 500 | 0.19268 | 0.19478 | 144.6886 | 3055.013 | 21.1144 | 96.5634 | 107.7511 | 542.8971
22 | fad | 211 | 0.053931 | 0.094248 | 30.7534 | 151.9846 | 4.942 | 14.2684 | 27.2431 | 217.1307
23 | fad | 196.8567 | 0.020071 | 0.090757 | 28.5931 | 82.0589 | 2.8699 | 7.9688 | 27.6615 | 200.7493
24 | fad | 245 | 0.18902 | 0.081681 | 62.903 | 1235.9834 | 19.6491 | 42.152 | 46.6904 | 292.3762
25 | fad | 352.6564 | 0.122 | 0.090757 | 68.5278 | 1066.1578 | 15.558 | 43.6919 | 52.7928 | 382.7332
26 | fad | 243.294 | 0.039968 | 0.067021 | 68.5448 | 383.9285 | 5.6011 | 9.9913 | 67.8167 | 263.6408
27 | fad | 259.8851 | 0.070686 | 0.0069813 | 58.2438 | 465.0873 | 7.9852 | 17.5068 | 56.3402 | 267.5174
28 | fad | 250 | 0.068068 | -0.015359 | 57.1724 | 652.9013 | 11.4199 | 17.777 | 55.7913 | 278.3086
29 | fad | 200 | 0.037699 | 0.11729 | 42.3167 | 220.8109 | 5.2181 | 10.6758 | 40.9479 | 218.0343
30 | fad | 355 | 0.064054 | 0.084474 | 89.5585 | 1033.8542 | 11.5439 | 27.5627 | 86.5766 | 372.04
31 | fad | 272 | 0.091455 | 0.0048869 | 63.7894 | 718.9463 | 11.2706 | 20.0856 | 60.6907 | 286.9202
32 | fad | 341.62 | 0.091979 | 0.074002 | 85.043 | 1370.8381 | 16.1193 | 29.029 | 79.9352 | 385.1335
33 | fad | 160.3225 | 0.17698 | 0.16336 | 37.2171 | 341.8815 | 9.1861 | 30.8892 | 20.7599 | 187.5665
34 | fad | 301.3044 | 0.10978 | 0.035605 | 64.6162 | 942.7732 | 14.5904 | 29.0457 | 57.72 | 335.7685
35 | fad | 155 | 0.17279 | 0.11868 | 38.9402 | 415.1116 | 10.6602 | 25.8365 | 29.1344 | 184.817
36 | fad | 144 | 0.1206 | 0.046077 | 19.6477 | 70.4262 | 3.5845 | 18.131 | 7.5695 | 160.3738
37 | mas | 178 | 0.17087 | 0.21293 | 41.5422 | 489.4405 | 11.7818 | 35.7478 | 21.1624 | 215.9059
38 | mas | 195 | 0.1391 | 0.20525 | 37.4622 | 328.3841 | 8.7657 | 35.0238 | 13.2947 | 232.5876
39 | mas | 435.0932 | 0.076969 | 0.16127 | 123.5975 | 1342.2776 | 10.8601 | 37.3847 | 117.808 | 433.2023
40 | mas | 250 | 0.047124 | 0.013963 | 70.907 | 224.1458 | 3.1611 | 9.1022 | 70.3204 | 232.2776
41 | mas | 339.5085 | 0.045379 | 0.03002 | 88.6298 | 331.0804 | 3.7355 | 19.8256 | 87.6212 | 307.7932
42 | mas | 236 | 0.12462 | 0.20176 | 48.4511 | 236.8801 | 4.8891 | 36.0066 | 32.4197 | 244.9652
43 | mas | 481.4671 | 0.07854 | 0.016057 | 79.0592 | 1154.3382 | 14.6009 | 33.9291 | 71.4084 | 501.8934
44 | mas | 252 | 0.10612 | 0.031416 | 38.5442 | 493.7904 | 12.811 | 25.5411 | 28.867 | 280.6583
45 | mas | 172.5158 | 0.12723 | 0.038397 | 37.5437 | 192.2181 | 5.1199 | 19.3221 | 32.1898 | 174.9338
46 | mas | 121 | 0.17418 | 0.090757 | 24.4372 | 144.4665 | 5.9118 | 22.0211 | 10.5947 | 141.7662
47 | mas | 196.3649 | 0.18291 | 0.14242 | 54.5831 | 843.2625 | 15.4492 | 34.1494 | 42.5809 | 239.9441
48 | mas | 370.3957 | 0.10472 | 0 | 115.9233 | 1308.1204 | 11.2844 | 31.367 | 112.7151 | 365.9777
49 | mas | 260.2775 | 0.079063 | 0.032812 | 58.8176 | 277.259 | 4.7139 | 17.8687 | 56.0377 | 248.6234
50 | mas | 544.6543 | 0.063705 | 0.0020944 | 100.7881 | 1189.2902 | 11.7999 | 29.4122 | 96.5801 | 553.3582
51 | mas | 310 | 0.17471 | 0.16546 | 98.51 | 2741.032 | 27.8249 | 49.3279 | 85.27 | 388.9778
52 | mas | 274.9934 | 0.14713 | 0.13753 | 66.4579 | 1217.4157 | 18.3186 | 40.8497 | 52.421 | 327.5586
53 | mas | 281.3233 | 0.2323 | 0.43773 | 157.8842 | 5305.1232 | 33.6014 | 46.3843 | 150.9169 | 398.8955
54 | mas | 327 | 0.14102 | 0.084474 | 76.2129 | 1664.6741 | 21.8424 | 43.2217 | 62.7717 | 379.2618
55 | gla | 470.5164 | 0.12741 | 0.066323 | 150.224 | 2657.9104 | 17.693 | 47.5606 | 142.4965 | 491.4725
56 | gla | 223 | 0.12409 | 0.079587 | 33.0963 | 197.0125 | 5.9527 | 30.4549 | 12.9564 | 252.4833
57 | gla | 152 | 0.16581 | 0.22759 | 34.2196 | 94.3543 | 2.7573 | 31.2793 | 13.8775 | 180.6096
58 | gla | 303 | 0.063355 | 0.039794 | 22.5679 | 102.5003 | 4.5419 | 21.8308 | 5.7205 | 321.6468
59 | gla | 250 | 0.087092 | 0.092852 | 29.6375 | 180.7612 | 6.0991 | 26.1421 | 13.9633 | 280.1229
60 | gla | 197 | 0.13265 | 0.074002 | 33.4607 | 409.6471 | 12.2427 | 26.9928 | 19.7738 | 231.7838
61 | gla | 197 | 0.13265 | 0.074002 | 33.4607 | 409.6471 | 12.2427 | 26.9928 | 19.7738 | 231.7838
62 | gla | 216.4133 | 0.11781 | 0.068417 | 53.5996 | 280.4455 | 5.2322 | 22.7905 | 48.513 | 215.3729
63 | gla | 178 | 0.14957 | 0.099135 | 40.2906 | 474.4047 | 11.7746 | 25.9208 | 30.8455 | 209.1807
64 | gla | 185 | 0.14975 | 0.085172 | 39.8914 | 361.748 | 9.0683 | 26.8608 | 29.4928 | 210.1787
65 | gla | 391 | 0.058119 | 0.01117 | 35.7801 | 265.1498 | 7.4105 | 22.1315 | 28.1142 | 400.9948
66 | gla | 502 | 0.065275 | 0.027925 | 53.2394 | 834.2727 | 15.6702 | 33.3311 | 41.5147 | 544.0394
67 | gla | 176 | 0.089884 | 0.076794 | 20.5885 | 79.7054 | 3.8714 | 18.2265 | 9.5751 | 191.9929
68 | gla | 145 | 0.11764 | 0.1103 | 21.2189 | 82.4556 | 3.8859 | 20.3031 | 6.1667 | 162.5109
69 | gla | 124.1287 | 0.13195 | 0.10891 | 20.5926 | 78.3428 | 3.8044 | 18.4624 | 9.1212 | 134.8927
70 | gla | 103 | 0.15813 | 0.29182 | 23.7548 | 78.2585 | 3.2944 | 22.3236 | 8.1208 | 124.9786
71 | con | 1724.0899 | 0.052709 | -0.020944 | 404.1262 | 3053.9669 | 7.557 | 71.4276 | 399.1942 | 1489.3867
72 | con | 1385.6647 | 0.092328 | 0.089361 | 202.48 | 8785.0287 | 43.3871 | 143.0922 | 143.2578 | 1524.6092
73 | con | 1084.247 | 0.073478 | 0 | 191.898 | 2937.9715 | 15.3101 | 66.5636 | 179.9836 | 1064.1038
74 | con | 649.3694 | 0.10751 | 0.01885 | 207.1117 | 3344.4327 | 16.148 | 50.5475 | 200.8487 | 623.9088
75 | con | 1500 | 0.056549 | 0.050265 | 375.0966 | 4759.4545 | 12.6886 | 78.446 | 366.802 | 1336.1585
76 | con | 770 | 0.041628 | 0.0024346 | 175.0197 | 346.0913 | 1.9774 | 25.2223 | 173.1927 | 654.7984
77 | con | 650 | 0.041015 | 0.14521 | 216.8113 | 427.5341 | 1.9719 | 33.7652 | 214.166 | 528.6992
78 | con | 691.972 | 0.026005 | 0.086568 | 190.6767 | 304.2707 | 1.5957 | 23.9757 | 189.1633 | 594.3156
79 | con | 1461.7503 | 0.040841 | 0.049567 | 391.846 | 5574.0028 | 14.225 | 57.2315 | 387.644 | 1428.84
80 | con | 1496.7361 | 0.10385 | 0.08238 | 640.276 | 11071.9978 | 17.2925 | 108.2869 | 631.0525 | 1178.2743
81 | con | 1111.8141 | 0.098786 | 0.071209 | 386.9871 | 7659.7421 | 19.7933 | 86.0251 | 377.3045 | 990.9789
82 | con | 1270.6667 | 0.078889 | 0.065624 | 555.3523 | 3612.9683 | 6.5057 | 68.7817 | 551.0765 | 895.1874
83 | con | 1647.9398 | 0.080983 | 0.086568 | 576.7704 | 11852.4851 | 20.5497 | 111.4359 | 565.9029 | 1402.8777
84 | con | 1535.8507 | 0.088488 | 0.0041888 | 637.3497 | 10814.0502 | 16.9672 | 96.6104 | 632.1651 | 1197.7622
85 | adi | 2100 | 0.061959 | -0.045379 | 390.4825 | 16640.7236 | 42.6158 | 125.9004 | 380.6447 | 2073.0287
86 | adi | 1800 | 0.034208 | 0.042586 | 301.0604 | 4406.1543 | 14.6355 | 67.6253 | 293.3669 | 1742.3757
87 | adi | 2100 | 0.12165 | 0.37769 | 450.5517 | 35671.6063 | 79.1732 | 436.0996 | 113.1986 | 2461.4505
88 | adi | 1666.1488 | 0.012392 | 0.058451 | 72.9311 | 1402.2317 | 19.2268 | 51.8548 | 58.5958 | 1746.5775
89 | adi | 1700 | 0.043982 | 0.10513 | 120.653 | 12331.1031 | 102.203 | 120.2973 | -9.2577 | 2212.1782
90 | adi | 1949.1182 | 0.051798 | 0.016501 | 170.3315 | 3212.0771 | 18.8578 | 101.4558 | 136.8193 | 1941.3674
91 | adi | 1850 | 0.079149 | 0.06947 | 253.6215 | 13113.2031 | 51.7038 | 160.0655 | 196.7305 | 1916.9854
92 | adi | 2350 | 0.081507 | 0.27157 | 515.2895 | 27758.6403 | 53.87 | 289.5691 | 426.2312 | 2457.6767
93 | adi | 1800 | 0.091979 | 0.20525 | 362.8633 | 15021.5539 | 41.3973 | 217.834 | 290.2036 | 1893.6637
94 | adi | 1900 | 0.054454 | 0.1138 | 272.618 | 7481.5935 | 27.4435 | 138.3593 | 234.8985 | 1924.5179
95 | adi | 1800 | 0.069115 | 0.15708 | 385.5647 | 13831.7249 | 35.8739 | 157.57 | 351.8975 | 1823.0324
96 | adi | 1850 | 0.073304 | 0.2255 | 325.1915 | 8644.9842 | 26.5843 | 208.74 | 249.3535 | 1908.1772
97 | adi | 1650 | 0.047647 | 0.043284 | 274.4262 | 5824.8952 | 21.2257 | 81.2396 | 262.1257 | 1603.0703
98 | adi | 2800 | 0.083078 | 0.18431 | 583.2593 | 31388.6529 | 53.816 | 298.583 | 501.0385 | 2896.5825
99 | adi | 2329.8401 | 0.066148 | 0.35325 | 377.2534 | 25369.0399 | 67.2467 | 336.0752 | 171.3872 | 2686.4353
100 | adi | 2400 | 0.084125 | 0.22061 | 596.042 | 37939.2556 | 63.652 | 261.3482 | 535.6894 | 2447.7724
101 | adi | 2000 | 0.067195 | 0.12427 | 330.2716 | 15381.0977 | 46.5711 | 169.198 | 283.6396 | 2063.0732
102 | adi | 2000 | 0.10699 | 0.10542 | 520.2226 | 40087.921 | 77.0592 | 204.0903 | 478.5172 | 2088.6489
103 | adi | 2600 | 0.20054 | 0.20804 | 1063.4414 | 174480.4762 | 164.0715 | 418.6873 | 977.5524 | 2664.5836
104 | adi | 1600 | 0.071908 | -0.066323 | 436.9436 | 12655.3421 | 28.9633 | 103.7327 | 432.1297 | 1475.3715
105 | adi | 2300 | 0.045029 | 0.13683 | 185.446 | 5086.2925 | 27.4273 | 178.6917 | 49.5933 | 2480.5922
106 | adi | 2600 | 0.069988 | 0.048869 | 745.4744 | 39845.7737 | 53.4502 | 154.1226 | 729.3684 | 2545.4197